## 1_SAIL II ValidationTestPlan_sk
SAIL II VALIDATION PLAN
| Technical issue with the UAS | SAIL II |  | OSO Ref | Criteria | Evidence of Applicant | Verification Method | Validation Reference | PASS /FAIL | REMARKS
OSO#01 | Ensure the operator is competent and/or proven | L | Integrity | OSO_01_01 | The applicant is knowledgeable of the UAS being used and as a minimum has the following relevant operational procedures: checklists, maintenance, training, responsibilities, and associated duties. | Operations Manual, Section xyz Aircraft Manual, Section abc | Inspection | T_XX, T_YY ….. | PASS
|  | L | Assurance | OSO_01_02 | The elements delineated in the level of integrity are addressed in the ConOps. | Operations Manual, Section xyz Aircraft Manual, Section abc | Inspection | T_XX, T_YY ….. | TO BE REPEATED
OSO#02 | UAS manufactured by competent and/or proven entity | O | Integrity | OSO_02_01 | As a minimum, manufacturing procedures cover: (a) the specification of materials; (b) the suitability and durability of materials used; and (c) the processes necessary to allow for repeatability in manufacturing, and conformity within acceptable tolerances. | Aircraft Manual, Section abc | Inspection | T_XX, T_YY ….. | FAIL
|  | O | Assurance | OSO_02_02 | The declared manufacturing procedures are developed to a standard considered adequate by the competent authority and/or in accordance with a means of compliance acceptable to that authority. The competent authority may request EASA to validate the claimed integrity. | Declaration | N/A
OSO#03 | UAS maintained by competent and/or proven entity | L | Integrity | OSO_03_01 | (a) The UAS maintenance instructions are defined, and, when applicable, cover the UAS designer’s instructions and requirements. | Aircraft Manual, Section abc | Inspection
|  | L |  | OSO_03_02 | (b) The maintenance staff is competent and has received an authorisation to carry out UAS maintenance. | Aircraft Manual, Section abc | Inspection
|  | L |  | OSO_03_03 | (c) The maintenance staff use the UAS maintenance instructions while performing maintenance. | Aircraft Manual, Section abc | Inspection
|  | L | Assurance | OSO_03_04 | (a) The maintenance instructions are documented. | Drone Logbook OM | Inspection
|  | L |  | OSO_03_05 | (b) The maintenance conducted on the UAS is recorded in a maintenance log system. | Drone Logbook OM | Inspection
|  | L |  | OSO_03_06 | (c) A list of the maintenance staff authorised to carry out maintenance is established and kept up to date. | Drone Logbook OM | Inspection
|  | L |  | OSO_03_07 | A record of all the relevant qualifications, experience and/or training completed by the maintenance staff is established and kept up to date. | Declaration / secure server | Inspection
OSO#04 | UAS developed to authority recognized design standards | O | Integrity | OSO_04_01 | The UAS is designed to standards considered adequate by the competent authority and/or in accordance with a means of compliance acceptable to that authority. The standards and/or the means of compliance should be applicable to a low level of integrity and the intended operation. | Aircraft Manual, Section abc | Inspection
|  | O | Assurance | OSO_04_02 | Consider the criteria defined in Section 9 | The GCAA/DCAA may validate the claimed integrity. | Inspection
OSO#05 | UAS is designed considering system safety and reliability | O | Integrity | OSO_05_01 | The equipment, systems, and installations are designed to minimise hazards in the event of a probable malfunction or failure of the UAS. | Aircraft Manual, Section abc | Inspection
|  | O | Assurance | OSO_05_02 | A functional hazard assessment1 and a design and installation appraisal that shows hazards are minimised, are available. The competent authority may request EASA to validate the claimed integrity.0 | Subject to DCAA’s recognition. | N/A
OSO#06 | C3 link performance is appropriate for the operation | L | Integrity | OSO_06_01 | (a) The applicant determines that the performance, RF spectrum usage1 and environmental conditions for C3 links are adequate to safely conduct the intended operation. | Operations Manual, Section xyz Aircraft Manual, Section abc | Inspection
|  | L |  | OSO_06_02 | (b) The remote pilot has the means to continuously monitor the C3 performance and ensures that the performance continues to meet the operational requirements2. | Operations Manual, Section xyz Aircraft Manual, Section abc | Inspection
|  | L | Assurance | OSO_06_03 | Consider the assurance criteria defined in Section 9 (low level of assurance). The competent authority may request EASA to validate the claimed integrity. | Subject to DCAA’s recognition. | N/A
OSO#07 | Inspection of the UAS (product inspection) to ensure consistency to the ConOps | L | Integrity | OSO_07_01 | The remote crew ensures that the UAS is in a condition for safe operation and conforms to the approved ConOps.1 | Aircraft Manual, Section abc | Inspection
|  | L | Assurance | OSO_07_02 | Product inspection is documented and accounts for the manufacturer’s recommendations if available. | Declaration | Inspection
|  | L |  | OSO_07_03 | The remote crew is trained to perform the product inspection, and that training is self-declared (with evidence available). | Declaration | Inspection
OSO#08 | Operational procedures are defined, validated and adhered to | M | Integrity | OSO_08_01 | (a) Operational procedures appropriate for the proposed operation are defined and, as a minimum, cover the following elements: |  | Inspection
|  | M |  | OSO_08_01.1 | (1) Flight planning; |  | Inspection
|  | M |  | OSO_08_01.2 | (2) Pre- and post-flight inspections; |  | Inspection & Flight Test
|  | M |  | OSO_08_01.3 | (3) Procedures to evaluate the environmental conditions before and during the mission (i.e. real-time evaluation); |  | Inspection & Flight Test
|  | M |  | OSO_08_01.4 | (4) Procedures to cope with unexpected adverse operating conditions (e.g. when ice is encountered during an operation not approved for icing conditions); |  | Inspection & Flight Test
|  | M |  | OSO_08_01.5 | (5) Normal procedures; |  | Inspection & Flight Test
|  | M |  | OSO_08_01.6 | (6) Contingency procedures (to cope with abnormal situations); |  | Inspection & Flight Test
|  | M |  | OSO_08_01.7 | (7) Emergency procedures (to cope with emergency situations); |  | Inspection & Flight Test
|  |  |  | OSO_08_01.8 | (8) Occurrence reporting procedures; and |  | Inspection & Flight Test
|  |  |  | OSO_08_02 | (b) The limitations of the external systems supporting UAS operation2 are defined in an OM. |  | Inspection
|  | M |  | OSO_08_03 | Operational procedures cover the deterioration of the UAS itself and any external system supporting UAS operation. |  | Inspection & Flight Test
|  | M |  | OSO_08_04 | Contingency/emergency procedures require manual control by the remote pilot when the UAS is usually automatically controlled. |  | Inspection & Flight Test
|  | M |  | OSO_08_05 | Operational procedures take human error into consideration. |  | Inspection & Flight Test
|  | M | Assurance | OSO_08_06 | (a) Operational procedures are validated against standards considered adequate by the competent authority and/or in accordance with a means of compliance acceptable to that authority. |  | Inspection
|  | M |  | OSO_08_07 | (b) Adequacy of the contingency and emergency procedures is proven through: (1) dedicated flight tests; or (2) simulation, provided the simulation is proven valid for the intended purpose with positive results. |  | Inspection & Flight Test
OSO#09 | (Entire) Remote crew trained and current and able to control the abnormal situation | L | Integrity | OSO_09_01 | The competency-based, theoretical and practical training is adequate for the operation1 and ensures knowledge of: |  | Inspection
|  | L |  | OSO_09_01.1 | (a) the UAS Regulation; |  | Inspection
|  | L |  | OSO_09_01.2 | (b) airspace operating principles; |  | Inspection
|  | L |  | OSO_09_01.3 | (c) airmanship and aviation safety; |  | Inspection
|  | L |  | OSO_09_01.4 | (d) human performance limitations; |  | Inspection
|  | L |  | OSO_09_01.5 | (e) meteorology; |  | Inspection
|  | L |  | OSO_09_01.6 | (f) navigation/charts; |  | Inspection
|  | L |  | OSO_09_01.7 | (g) the UAS; |  | Inspection
|  | L |  | OSO_09_01.8 | (h) operating procedures. |  | Inspection
|  | L | Assurance | OSO_09_02 | Training is self-declared (with evidence available). |  | Inspection
OSO#10 | Safe recovery from technical issue | L | Integrity | OSO_10_01 | When operating over populated areas or assemblies of people, it can be reasonably expected that a fatality will not occur from any probable1 failure2 of the UAS or any external system supporting the operation. |  | Inspection
|  | L | Assurance | OSO_10_02 | A design and installation appraisal is available. In particular, this appraisal shows that: |  | Inspection
|  | L | Assurance | OSO_10_02.1 | (a) the design and installation features (independence, separation and redundancy) satisfy the low integrity criterion; |  | Inspection
|  | L | Assurance | OSO_10_02.2 | (b) particular risks relevant to the ConOps (e.g. hail, ice, snow, electromagnetic interference, etc.) do not violate the independence claims, if any. |  | Inspection
| Deterioration of external systems supporting UAS operation |  |  | OSO Ref | Criteria | Evidence of Applicant | Verification Method | Test Case Reference | PASS /FAIL | REMARKS
OSO#11 | Procedures are in-place to handle the deterioration of external systems supporting UAS operation | M |  | OSO_11_01 | Please refer to OSO_08_03 Verification Results |  | Inspection
OSO#12 | The UAS is designed to manage the deterioration of external systems supporting UAS operation | L |  | OSO_12_01 | Please refer to OSO#10 Verification Results |  | Inspection
OSO#13 | External services supporting UAS operations are adequate to the operation | L | Integrity | OSO_13_01 | The applicant ensures that the level of performance for any externally provided service necessary for the safety of the flight is adequate for the intended operation. |  | Inspection
|  | L | Integrity | OSO_13_02 | If the externally provided service requires communication between the UAS operator and the service provider, the applicant ensures there is effective communication to support the service provision. |  | Inspection
|  | L | Integrity | OSO_13_03 | Roles and responsibilities between the applicant and the external service provider are defined. |  | Inspection
|  | L | Assurance | OSO_13_04 | The applicant declares that the requested level of performance for any externally provided service necessary for the safety of the flight is achieved (without evidence being necessarily available). |  | Inspection
| Human Error |  |  | OSO Ref | Criteria | Evidence of Applicant | Verification Method | Test Case Reference | PASS /FAIL | REMARKS
OSO#14 | Operational procedures are defined, validated and adhered to | M |  | OSO_14_01 | Please refer to OSO_08_05 Verification Results |  | Inspection
OSO#15 | Remote crew trained and current and able to control the abnormal situation | L |  | OSO_15_01 | Please refer to OSO#09 Verification Results |  | Inspection
OSO#16 | Multi crew coordination | L | Integrity | OSO_16_01 | Procedure(s) to ensure coordination between the crew members and robust and effective communication channels is (are) available and at a minimum cover: |  | Inspection
|  | L | Integrity | OSO_16_01.1 | (a) assignment of tasks to the crew, and |  | Inspection
|  | L | Integrity | OSO_16_01.2 | (b) establishment of step-by-step communications. |  | Inspection
|  | L | Integrity | OSO_16_02 | Remote crew training covers multi-crew coordination |  | Inspection
|  | L | Integrity | OSO_16_03 | N/A |  | N/A
|  | L | Assurance | OSO_16_04 | (a) Procedures do not require validation against either a standard or a means of compliance considered adequate by the competent authority. |  | Inspection
|  | L | Assurance | OSO_16_05 | (b) The adequacy of the procedures and checklists is declared. |  | Inspection
|  | L | Assurance | OSO_16_06 | Training is self-declared (with evidence available) |  | Inspection
|  | L | Assurance | OSO_16_07 | N/A |  | N/A
OSO#17 | Remote crew is fit to operate | L | Integrity | OSO_17_01 | The applicant has a policy defining how the remote crew can declare themselves fit to operate before conducting any operation. |  | Inspection
|  | L | Assurance | OSO_17_02 | The policy to define how the remote crew declares themselves fit to operate (before an operation) is documented. The remote crew declaration of fit to operate (before an operation) is based on policy defined by the applicant. |  | Inspection
OSO#18 | Automatic protection of the flight envelope from Human Error | O | Integrity | OSO_18_01 | The UAS flight control system incorporates automatic protection of the flight envelope to prevent the remote pilot from making any single input under normal operating conditions that would cause the UA to exceed its flight envelope or prevent it from recovering in a timely fashion. |  | Inspection
|  | O | Assurance | OSO_18_02 | The automatic protection of the flight envelope has been developed in-house or out of the box (e.g. using commercial off-the-shelf elements), without following specific standards. The competent authority may request EASA to validate the claimed integrity. |  | Inspection
OSO#19 | Safe recovery from Human Error | O | Integrity | OSO_19_01 | Procedures and checklists that mitigate the risk of potential human errors from any person involved with the mission are defined and used. Procedures provide at a minimum: — a clear distribution and assignment of tasks, and — an internal checklist to ensure staff are adequately performing their assigned tasks. |  | Inspection
|  | O | Integrity | OSO_19_02 | — The remote crew1 is trained to use procedures and checklists. — The remote crew1 receives CRM2 training.3 |  | Inspection
|  | O | Integrity | OSO_19_03 | Systems detecting and/or recovering from human errors are developed according to industry best practices. |  | Inspection
|  | O | Assurance | OSO_19_04 | — Procedures and checklists do not require validation against either a standard or a means of compliance considered adequate by the competent authority. — The adequacy of the procedures and checklists is declared. |  | Inspection
|  | O | Assurance | OSO_19_05 | (Training) Consider the criteria defined for the level of assurance of the generic remote crew training OSO (i.e. OSO #09, OSO #15 and OSO #22) corresponding to the SAIL of the operation |  | Inspection
|  | O | Assurance | OSO_19_06 | The applicant declares that the required level of integrity has been achieved1. The competent authority may request EASA to validate the claimed integrity. |  | Inspection
OSO#20 | A Human Factors evaluation has been performed and the HMI found appropriate for the mission | L | Integrity | OSO_20_01 | The UAS information and control interfaces are clearly and succinctly presented and do not confuse, cause unreasonable fatigue, or contribute to remote crew errors that could adversely affect the safety of the operation. |  | Inspection
|  | L | Assurance | OSO_20_02 | The applicant conducts a human factors evaluation of the UAS to determine whether the HMI is appropriate for the mission. The HMI evaluation is based on inspection or analyses. The competent authority may request EASA to witness the HMI evaluation of the UAS. |  | Inspection
| Adverse operating conditions |  |  | OSO Ref | Criteria | Evidence of Applicant | Verification Method | Test Case Reference | PASS /FAIL | REMARKS
OSO#21 | Operational procedures are defined, validated and adhered to | M |  | OSO_21_01 | Please refer to OSO_08_01.4 Verification Results |  | Inspection
OSO#22 | The remote crew is trained to identify critical environmental conditions and to avoid them | L |  | OSO_22_01 | Please refer to OSO#09 Verification Results |  | Inspection
OSO#23 | Environmental conditions for safe operations defined, measurable and adhered to | L | Integrity | OSO_23_01 | The environmental conditions for safe operations are defined and reflected in the flight manual or equivalent document. |  | Inspection
|  | L | Integrity | OSO_23_02 | Procedures to evaluate environmental conditions before and during the mission (i.e. real-time evaluation) are available and include assessment of meteorological conditions (METAR, TAFOR, etc.) with a simple recording system. |  | Inspection
|  | L | Integrity | OSO_23_03 | Training covers assessment of meteorological conditions. |  | Inspection
|  | L | Assurance | OSO_23_04 | Consider the criteria defined in Section 9 |  | Inspection
|  | L | Assurance | OSO_23_05 | — Procedures do not require validation against either a standard or a means of compliance considered adequate by the competent authority. — The adequacy of the procedures and checklists is declared. |  | Inspection
|  | L | Assurance | OSO_23_06 | Training is self-declared (with evidence available). |  | Inspection
OSO#24 | UAS designed and qualified for adverse environmental conditions | O | Integrity | OSO_24_01 | N/A |  | Inspection
|  | O | Assurance | OSO_24_02 | N/A |  | Inspection

## 1_SAIL II ValiTestPlanTemplate
SAIL II VALIDATION PLAN
| Technical issue with the UAS | SAIL II |  | OSO Ref | Criteria | Evidence of Applicant | Validation Method | Validation Reference | PASS /FAIL | REMARKS
OSO#01 | Ensure the operator is competent and/or proven | L | Integrity | OSO_01_01 | The applicant is knowledgeable of the UAS being used and as a minimum has the following relevant operational procedures: checklists, maintenance, training, responsibilities, and associated duties. | Operations Manual, Section xx UAS Systems Manual, Section a | Inspection | T_XX, T_YY ….. | PASS
|  | L | Assurance | OSO_01_02 | The elements delineated in the level of integrity are addressed in the ConOps. | Operations Manual, Section xx CONOPS, Section a | Inspection | T_XX, T_YY ….. | TO BE REPEATED
OSO#02 | UAS manufactured by competent and/or proven entity | O | Integrity | OSO_02_01 | As a minimum, manufacturing procedures cover: (a) the specification of materials; (b) the suitability and durability of materials used; and (c) the processes necessary to allow for repeatability in manufacturing, and conformity within acceptable tolerances. |  | Inspection | T_XX, T_YY ….. | FAIL
|  | O | Assurance | OSO_02_02 | The declared manufacturing procedures are developed to a standard considered adequate by the competent authority and/or in accordance with a means of compliance acceptable to that authority. The competent authority may request EASA to validate the claimed integrity. | Declaration | N/A | T_XX, T_YY …..
OSO#03 | UAS maintained by competent and/or proven entity | L | Integrity | OSO_03_01 | (a) The UAS maintenance instructions are defined, and, when applicable, cover the UAS designer’s instructions and requirements.
|  | L |  | OSO_03_02 | (b) The maintenance staff is competent and has received an authorisation to carry out UAS maintenance.
|  | L |  | OSO_03_03 | (c) The maintenance staff use the UAS maintenance instructions while performing maintenance.
|  | L | Assurance | OSO_03_04 | (a) The maintenance instructions are documented.
|  | L |  | OSO_03_05 | (b) The maintenance conducted on the UAS is recorded in a maintenance log system.
|  | L |  | OSO_03_06 | (c) A list of the maintenance staff authorised to carry out maintenance is established and kept up to date.
|  | L |  | OSO_03_07 | A record of all the relevant qualifications, experience and/or training completed by the maintenance staff is established and kept up to date.
OSO#04 | UAS developed to authority recognized design standards | O | Integrity | OSO_04_01 | The UAS is designed to standards considered adequate by the competent authority and/or in accordance with a means of compliance acceptable to that authority. The standards and/or the means of compliance should be applicable to a low level of integrity and the intended operation.
|  | O | Assurance | OSO_04_02 | Consider the criteria defined in Section 9
OSO#05 | UAS is designed considering system safety and reliability | O | Integrity | OSO_05_01 | The equipment, systems, and installations are designed to minimise hazards in the event of a probable malfunction or failure of the UAS.
|  | O | Assurance | OSO_05_02 | A functional hazard assessment1 and a design and installation appraisal that shows hazards are minimised, are available. The competent authority may request EASA to validate the claimed integrity.0
OSO#06 | C3 link performance is appropriate for the operation | L | Integrity | OSO_06_01 | (a) The applicant determines that the performance, RF spectrum usage1 and environmental conditions for C3 links are adequate to safely conduct the intended operation.
|  | L |  | OSO_06_02 | (b) The remote pilot has the means to continuously monitor the C3 performance and ensures that the performance continues to meet the operational requirements2.
|  | L | Assurance | OSO_06_03 | Consider the assurance criteria defined in Section 9 (low level of assurance). The competent authority may request EASA to validate the claimed integrity.
OSO#07 | Inspection of the UAS (product inspection) to ensure consistency to the ConOps | L | Integrity | OSO_07_01 | The remote crew ensures that the UAS is in a condition for safe operation and conforms to the approved ConOps.1
|  | L | Assurance | OSO_07_02 | Product inspection is documented and accounts for the manufacturer’s recommendations if available.
|  | L |  | OSO_07_03 | The remote crew is trained to perform the product inspection, and that training is self-declared (with evidence available).
OSO#08 | Operational procedures are defined, validated and adhered to | M | Integrity | OSO_08_01 | (a) Operational procedures appropriate for the proposed operation are defined and, as a minimum, cover the following elements:
|  | M |  | OSO_08_01.1 | (1) Flight planning;
|  | M |  | OSO_08_01.2 | (2) Pre- and post-flight inspections;
|  | M |  | OSO_08_01.3 | (3) Procedures to evaluate the environmental conditions before and during the mission (i.e. real-time evaluation);
|  | M |  | OSO_08_01.4 | (4) Procedures to cope with unexpected adverse operating conditions (e.g. when ice is encountered during an operation not approved for icing conditions);
|  | M |  | OSO_08_01.5 | (5) Normal procedures;
|  | M |  | OSO_08_01.6 | (6) Contingency procedures (to cope with abnormal situations);
|  | M |  | OSO_08_01.7 | (7) Emergency procedures (to cope with emergency situations);
|  |  |  | OSO_08_01.8 | (8) Occurrence reporting procedures; and
|  |  |  | OSO_08_02 | (b) The limitations of the external systems supporting UAS operation2 are defined in an OM.
|  | M |  | OSO_08_03 | Operational procedures cover the deterioration of the UAS itself and any external system supporting UAS operation.
|  | M |  | OSO_08_04 | Contingency/emergency procedures require manual control by the remote pilot when the UAS is usually automatically controlled.
|  | M |  | OSO_08_05 | Operational procedures take human error into consideration.
|  | M | Assurance | OSO_08_06 | (a) Operational procedures are validated against standards considered adequate by the competent authority and/or in accordance with a means of compliance acceptable to that authority.
|  | M |  | OSO_08_07 | (b) Adequacy of the contingency and emergency procedures is proven through: (1) dedicated flight tests; or (2) simulation, provided the simulation is proven valid for the intended purpose with positive results.
OSO#09 | (Entire) Remote crew trained and current and able to control the abnormal situation | L | Integrity | OSO_09_01 | The competency-based, theoretical and practical training is adequate for the operation1 and ensures knowledge of:
|  | L |  | OSO_09_01.1 | (a) the UAS Regulation;
|  | L |  | OSO_09_01.2 | (b) airspace operating principles;
|  | L |  | OSO_09_01.3 | (c) airmanship and aviation safety;
|  | L |  | OSO_09_01.4 | (d) human performance limitations;
|  | L |  | OSO_09_01.5 | (e) meteorology;
|  | L |  | OSO_09_01.6 | (f) navigation/charts;
|  | L |  | OSO_09_01.7 | (g) the UAS;
|  | L |  | OSO_09_01.8 | (h) operating procedures.
|  | L | Assurance | OSO_09_02 | Training is self-declared (with evidence available).
OSO#10 | Safe recovery from technical issue | L | Integrity | OSO_10_01 | When operating over populated areas or assemblies of people, it can be reasonably expected that a fatality will not occur from any probable1 failure2 of the UAS or any external system supporting the operation.
|  | L | Assurance | OSO_10_02 | A design and installation appraisal is available. In particular, this appraisal shows that:
|  | L | Assurance | OSO_10_02.1 | (a) the design and installation features (independence, separation and redundancy) satisfy the low integrity criterion;
|  | L | Assurance | OSO_10_02.2 | (b) particular risks relevant to the ConOps (e.g. hail, ice, snow, electromagnetic interference, etc.) do not violate the independence claims, if any.
| Deterioration of external systems supporting UAS operation |  |  | OSO Ref | Criteria | Evidence of Applicant | Validation Method | Test Case Reference | PASS /FAIL | REMARKS
OSO#11 | Procedures are in-place to handle the deterioration of external systems supporting UAS operation | M |  | OSO_11_01 | Please refer to OSO_08_03 Verification Results
OSO#12 | The UAS is designed to manage the deterioration of external systems supporting UAS operation | L |  | OSO_12_01 | Please refer to OSO#10 Verification Results
OSO#13 | External services supporting UAS operations are adequate to the operation | L | Integrity | OSO_13_01 | The applicant ensures that the level of performance for any externally provided service necessary for the safety of the flight is adequate for the intended operation.
|  | L | Integrity | OSO_13_02 | If the externally provided service requires communication between the UAS operator and the service provider, the applicant ensures there is effective communication to support the service provision.
|  | L | Integrity | OSO_13_03 | Roles and responsibilities between the applicant and the external service provider are defined.
|  | L | Assurance | OSO_13_04 | The applicant declares that the requested level of performance for any externally provided service necessary for the safety of the flight is achieved (without evidence being necessarily available).
| Human Error |  |  | OSO Ref | Criteria | Evidence of Applicant | Validation Method | Test Case Reference | PASS /FAIL | REMARKS
OSO#14 | Operational procedures are defined, validated and adhered to | M |  | OSO_14_01 | Please refer to OSO_08_05 Verification Results
OSO#15 | Remote crew trained and current and able to control the abnormal situation | L |  | OSO_15_01 | Please refer to OSO#09 Verification Results
OSO#16 | Multi crew coordination | L | Integrity | OSO_16_01 | Procedure(s) to ensure coordination between the crew members and robust and effective communication channels is (are) available and at a minimum cover:
|  | L | Integrity | OSO_16_01.1 | (a) assignment of tasks to the crew, and
|  | L | Integrity | OSO_16_01.2 | (b) establishment of step-by-step communications.
|  | L | Integrity | OSO_16_02 | Remote crew training covers multi-crew coordination
|  | L | Integrity | OSO_16_03 | N/A
|  | L | Assurance | OSO_16_04 | (a) Procedures do not require validation against either a standard or a means of compliance considered adequate by the competent authority.
|  | L | Assurance | OSO_16_05 | (b) The adequacy of the procedures and checklists is declared.
|  | L | Assurance | OSO_16_06 | Training is self-declared (with evidence available)
|  | L | Assurance | OSO_16_07 | N/A
OSO#17 | Remote crew is fit to operate | L | Integrity | OSO_17_01 | The applicant has a policy defining how the remote crew can declare themselves fit to operate before conducting any operation.
|  | L | Assurance | OSO_17_02 | The policy to define how the remote crew declares themselves fit to operate (before an operation) is documented. The remote crew declaration of fit to operate (before an operation) is based on policy defined by the applicant.
OSO#18 | Automatic protection of the flight envelope from Human Error | O | Integrity | OSO_18_01 | The UAS flight control system incorporates automatic protection of the flight envelope to prevent the remote pilot from making any single input under normal operating conditions that would cause the UA to exceed its flight envelope or prevent it from recovering in a timely fashion.
|  | O | Assurance | OSO_18_02 | The automatic protection of the flight envelope has been developed in-house or out of the box (e.g. using commercial off-the-shelf elements), without following specific standards. The competent authority may request EASA to validate the claimed integrity.
OSO#19 | Safe recovery from Human Error | O | Integrity | OSO_19_01 | Procedures and checklists that mitigate the risk of potential human errors from any person involved with the mission are defined and used. Procedures provide at a minimum: — a clear distribution and assignment of tasks, and — an internal checklist to ensure staff are adequately performing their assigned tasks.
|  | O | Integrity | OSO_19_02 | — The remote crew1 is trained to use procedures and checklists. — The remote crew1 receives CRM2 training.3
|  | O | Integrity | OSO_19_03 | Systems detecting and/or recovering from human errors are developed according to industry best practices.
|  | O | Assurance | OSO_19_04 | — Procedures and checklists do not require validation against either a standard or a means of compliance considered adequate by the competent authority. — The adequacy of the procedures and checklists is declared.
|  | O | Assurance | OSO_19_05 | (Training) Consider the criteria defined for the level of assurance of the generic remote crew training OSO (i.e. OSO #09, OSO #15 and OSO #22) corresponding to the SAIL of the operation
|  | O | Assurance | OSO_19_06 | The applicant declares that the required level of integrity has been achieved1. The competent authority may request EASA to validate the claimed integrity.
OSO#20 | A Human Factors evaluation has been performed and the HMI found appropriate for the mission | L | Integrity | OSO_20_01 | The UAS information and control interfaces are clearly and succinctly presented and do not confuse, cause unreasonable fatigue, or contribute to remote crew errors that could adversely affect the safety of the operation.
|  | L | Assurance | OSO_20_02 | The applicant conducts a human factors evaluation of the UAS to determine whether the HMI is appropriate for the mission. The HMI evaluation is based on inspection or analyses. The competent authority may request EASA to witness the HMI evaluation of the UAS.
| Adverse operating conditions |  |  | OSO Ref | Criteria | Evidence of Applicant | Validation Method | Test Case Reference | PASS /FAIL | REMARKS
OSO#21 | Operational procedures are defined, validated and adhered to | M |  | OSO_21_01 | Please refer to OSO_08_01.4 Verification Results
OSO#22 | The remote crew is trained to identify critical environmental conditions and to avoid them | L |  | OSO_22_01 | Please refer to OSO#09 Verification Results
OSO#23 | Environmental conditions for safe operations defined, measurable and adhered to | L | Integrity | OSO_23_01 | The environmental conditions for safe operations are defined and reflected in the flight manual or equivalent document.
|  | L | Integrity | OSO_23_02 | Procedures to evaluate environmental conditions before and during the mission (i.e. real-time evaluation) are available and include assessment of meteorological conditions (METAR, TAFOR, etc.) with a simple recording system.
|  | L | Integrity | OSO_23_03 | Training covers assessment of meteorological conditions.
|  | L | Assurance | OSO_23_04 | Consider the criteria defined in Section 9
|  | L | Assurance | OSO_23_05 | — Procedures do not require validation against either a standard or a means of compliance considered adequate by the competent authority. — The adequacy of the procedures and checklists is declared.
|  | L | Assurance | OSO_23_06 | Training is self-declared (with evidence available).
OSO#24 | UAS designed and qualified for adverse environmental conditions | O | Integrity | OSO_24_01 | N/A
|  | O | Assurance | OSO_24_02 | N/A

## 2_SAIL II ValidationSchedule
DSO VALIDATION ACTIVITIES SCHEDULE
Ref # | Validation Activity Description | OSO Criteria References | Planned Date(s) | Actual Execution Date(s) | Status | Notes
T_01
T_02 | Inspection of Maintenance Manual Section …. | OSO_XX_YY OSO_AA_BB |  |  | COMPLETED
T_03 | …
T_04 | Flight Tets with payload - cargo drop off and return | OSO_XX_YY OSO_AA_BB |  |  | TO BE REPEATED
T_05 | Flight Tets with payload - BVLOS emergency land - autonomous | OSO_XX_YY OSO_AA_BB |  |  | CANCELLED
T_06 | …
T_07
T_08
T_09
T_10
T_11
T_12
T_13
T_14
T_15
T_16
T_17
T_18
T_19
T_20